## Sheet1
Queen's Space Engineering Team 2026-2027
Matthew Mora Vargas
ADCS Subsystem Manager
Category | Item | Priority | Description / Specifics | Unit Price | Quantity | Sub-Total | Notes
MCU & Logic
| Microcontroller (STM32L4 / F4) | 1 | STM32L496RGT6 | 17.43 | 1 | 17.43 | STM32L4 preferred for lower power
| External Watchdog IC | 1 | MAX6369KA + T | 4.48 | 1 | 4.48 | Hardware watchdog, MCU-independent
| MRAM Non-volatile Memory | 1 | MR10Q010 or MR25H10; SPI; rad-tolerant | 5.47 | 1 | 5.47 | Fault log retention across resets
| CAN Transceiver | 1 | SN65HVD230 | 1.5 | 1 | 1.5 | STM32 CAN peripheral to bus interface
Power
| 3.3V LDO Regulator | 1 | LM1117-3.3 | inquiry | 1 | inquiry | Local regulation for MCU and digital ICs
| Bulk Decoupling Cap — 3.3V rail | 1 | 100 µF electrolytic | 1.92 | 2 | 3.84 | Near 3.3V input connector
| Bulk Decoupling Cap — 5V rail | 1 | 100 µF electrolytic | 1.92 | 2 | 3.84 | Near 5V input connector
| Bypass Cap — IC power pins | 1 | 100 nF ceramic 0603 | 1.31 | 20 | 26.2 | One per IC power pin. per ADCS-PWR-03
Sensors
| 6-axis IMU (gyro + accel) | 1 | ICM-42688-P | 14.33 | 1 | 14.33 | Angular rate ±500 deg/s. detumbling + attitude
| 3-axis Magnetometer | 1 | LIS3MDL | 12.32 | 1 | 12.32 | Earth B-field ref. keep away from magnetorquer traces
| Sun Sensor Photodiode | 1 | BPW34 | 2.91 | 4 | 11.64 | One per face (+X −X +Y −Y) via TIA on sensor board
| Transimpedance Amplifier | 1 | OPA2134PA-ND | 14.46 | 4 | 57.84 | Photodiode current to voltage on sensor daughterboard
| Tether Current Sensor | 1 | ACS712 | 6.03 | 1 | 6.03 | Measures tether current for Lorentz disturbance estimate
| Magnetorquer Current Sense | 1 | INA180A4IDBVR IC | 0.74 | 3 | 2.22 | One per magnetorquer axis power monitoring
Actuators
| Custom-Built Magnetorquers | 1 |  | N/A | 1 | N/A | Only one magnetorquer rod will be used for the FlatSat
| Magnetorquer H-bridge Driver | 1 | DRV8833CPWPR | 3.5 | 3 | 10.5 | One IC per axis. PWM current control
Connectors
| PC104 Stack-through Connector | 1 | Mouser PC104 2.54mm | 1.05 | 1 | 1.05 | 3.3V + 5V power, CAN bus, tether status from EPS
| Sensor Board Connector | 1 | Harwin M20-7821446-ND | 2.63 | 1 | 2.63 | Interface to sensor interface daughterboard
| Magnetorquer Connector | 1 | Molex WM3264-ND | 2.5 | 1 | 2.5 | Power + PWM + direction to magnetorquer board
| Tether Power / Signal Connector | 1 | Molex WM1784-ND | 0.67 | 1 | 0.67 | Tether current sense + deployment status signals
Total | [5 empty] | 184.49
Note on B6: The project's name.
Note on C6: What you want to buy.
Note on D6: On a scale from 1 to 3, with 1 being absolutely necessary and 3 beng nice to have.
Note on E6: A description of what this item is and what it will be used for.
Note on F6: The price of 1 item (not including tax).
Note on G6: How many do you need?
Note on H6: Unit price times quantity.
Note on I6: Any helpful links, calculations, etc.
Note on B43: Add up all the sub-totals.